## Calculator
Diode Trading EST - Outrigger Load and Pad Size Template
Yellow cells are inputs. Indicative sizing only - not an engineering sign-off. Uses the Saferig square pad range (25 SKUs).
INPUTS |  |  | Ground type | kPa
Load source | Load chart | Choose: Load chart or Estimate | Rock / compacted aggregate | 300
Leg load from load chart (t) | 20 | Max outrigger reaction, worst case. Used if source = Load chart | Compacted fill | 200
Crane weight (t) | 24 | Used only if source = Estimate | Sandy | 120
Load + rigging weight (t) | 6 | Used only if source = Estimate | Sabkha / soft / reclaimed | 75
Worst-leg share of total | 60% | Planning assumption, NOT a standard. Replace with manufacturer data
Ground type | Compacted fill | Select from list
Safety factor | 1.5 | 1.5 default; up to 2.0 on uncertain ground
CALCULATION
Allowable ground pressure (kPa) |  | Reference value for ground type
Leg load used (t)
Leg load (kN)
Leg load (t) for rating check |  | Pad rated capacity must be at least this
Factored load (kN)
Minimum pad area (m2) |  | Factored load / allowable pressure
Minimum area used for SKU check (m2)
RESULT
Smallest standard pad passing both checks
Size (mm)
Pad area (m2)
Rated capacity (t)
Weight (kg)
Ground pressure under pad, unfactored (kPa)
Status

## SKUs
Code | Length mm | Width mm | Thickness mm | Rated capacity (t) | Ultimate (t) | Weight kg | Area m2 | Passes both checks? | Sort key
SR-333 | 300 | 300 | 30 | 5 | 7 | 2.7
SR-444 | 400 | 400 | 40 | 10 | 12 | 6.4
SR-445 | 400 | 400 | 50 | 12 | 15 | 8
SR-554 | 500 | 500 | 40 | 15 | 18 | 10
SR-555 | 500 | 500 | 50 | 20 | 22 | 12.5
SR-664 | 600 | 600 | 40 | 20 | 25 | 14.4
SR-665 | 600 | 600 | 50 | 25 | 30 | 18
SR-666 | 600 | 600 | 60 | 30 | 35 | 21.6
SR-775 | 700 | 700 | 50 | 35 | 40 | 24.5
SR-776 | 700 | 700 | 60 | 50 | 55 | 29.4
SR-885 | 800 | 800 | 50 | 50 | 60 | 32
SR-886 | 800 | 800 | 60 | 55 | 75 | 38.4
SR-887 | 800 | 800 | 70 | 75 | 90 | 44.8
SR-888 | 800 | 800 | 80 | 80 | 100 | 51.2
SR-10105 | 1000 | 1000 | 50 | 75 | 100 | 48
SR-10106 | 1000 | 1000 | 60 | 80 | 100 | 60
SR-10107 | 1000 | 1000 | 70 | 100 | 120 | 70
SR-10108 | 1000 | 1000 | 80 | 120 | 160 | 80
SR-101010 | 1000 | 1000 | 100 | 160 | 200 | 100
SR-12126 | 1200 | 1200 | 60 | 180 | 220 | 86.4
SR-12128 | 1200 | 1200 | 80 | 220 | 250 | 115.2
SR-121210 | 1200 | 1200 | 100 | 220 | 300 | 144
SR-151510 | 1500 | 1500 | 100 | 250 | 300 | 225
SR-202010 | 2000 | 1000 | 100 | 280 | 300 | 200
SR-303010 | 3000 | 1000 | 100 | 300 | 500 | 300

## Notes
Notes
Minimum area = leg load (t) x 9.81 x safety factor / allowable ground pressure (kPa).
A pad passes if area >= minimum area AND rated capacity >= leg load (t). The smallest area passing is chosen; ties go to the lightest pad.
Ground values (300 / 200 / 120 / 75 kPa) are indicative reference values. Use geotechnical data for critical lifts.
The 60% worst-leg share is a conservative planning assumption, not an industry standard. Use the manufacturer's outrigger reaction whenever available.
Ratings and weights are from the Saferig technical datasheet (square pads). Round pads are not tested SKUs and are not covered here.
Indicative sizing only. Critical, heavy or unusual lifts need engineering sign-off.